## UWBkit_minimal
Reference | Qty | Value | Footprint |  | Mouser link
BT1 | 1 | CR2032 | Battery:BatteryHolder_Keystone_1058_1x2032 | https://cz.mouser.com/ProductDetail/Keystone-Electronics/1058?qs=1Og3oR3ILyCdlFdchHwycQ%3D%3D | https://cz.mouser.com/ProductDetail/Keystone-Electronics/1058?qs=1Og3oR3ILyCdlFdchHwycQ%3D%3D
C1,C3,C4 | 3 | 100n | Capacitor_SMD:C_0603_1608Metric | https://cz.mouser.com/ProductDetail/YAGEO/CC0603JRX7R9BB104?qs=57cj7OiSijmjSM%252BQadQODQ%3D%3D | https://cz.mouser.com/ProductDetail/YAGEO/CC0603JRX7R9BB104?qs=57cj7OiSijmjSM%252BQadQODQ%3D%3D
C2 | 1 | 10u | Capacitor_Tantalum_SMD:CP_EIA-3216-18_Kemet-A | https://cz.mouser.com/ProductDetail/KEMET/T491A106K010AT7280?qs=sGAEpiMZZMtZ1n0r9vR22Xj1zlb9nzH05nChlkMPHIM%3D | https://cz.mouser.com/ProductDetail/KEMET/T491A106K010AT7280?qs=sGAEpiMZZMtZ1n0r9vR22Xj1zlb9nzH05nChlkMPHIM%3D
C5,C6 | 2 | 10u | Capacitor_SMD:C_0603_1608Metric | https://cz.mouser.com/ProductDetail/Murata-Electronics/GRM188Z71A106KA73D?qs=d0WKAl%252BL4KaRM1L%252BaIs%2FqQ%3D%3D | https://cz.mouser.com/ProductDetail/Murata-Electronics/GRM188Z71A106KA73D?qs=d0WKAl%252BL4KaRM1L%252BaIs%2FqQ%3D%3D
D1 | 1 | G | LED_SMD:LED_0603_1608Metric | https://cz.mouser.com/ProductDetail/Wurth-Elektronik/150060GS83000?qs=3GbUB62Nf7fgC6%2FTmce6tQ%3D%3D | https://cz.mouser.com/ProductDetail/Wurth-Elektronik/150060GS83000?qs=3GbUB62Nf7fgC6%2FTmce6tQ%3D%3D
D2 | 1 | B | LED_SMD:LED_0603_1608Metric | https://cz.mouser.com/ProductDetail/Wurth-Elektronik/150060BS83000?qs=3GbUB62Nf7dydBCOIPGfOA%3D%3D | https://cz.mouser.com/ProductDetail/Wurth-Elektronik/150060BS83000?qs=3GbUB62Nf7dydBCOIPGfOA%3D%3D
D3,D5,D6 | 3 | R | LED_SMD:LED_0603_1608Metric | https://cz.mouser.com/ProductDetail/Wurth-Elektronik/150060RS83000?qs=3GbUB62Nf7cMzk8OPkCLhg%3D%3D | https://cz.mouser.com/ProductDetail/Wurth-Elektronik/150060RS83000?qs=3GbUB62Nf7cMzk8OPkCLhg%3D%3D
D4 | 1 | LSG T676-P7R-1-0+N7P9-24 | LED_Dual:LED_Dual_OSRAM-PLCC4_3.2x2.8mm | https://cz.mouser.com/ProductDetail/ams-OSRAM/LSG-T676-P7R-1-0%2bN7P9-24?qs=74fRo9GAWsxURNkIJamEtQ%3D%3D | https://cz.mouser.com/ProductDetail/ams-OSRAM/LSG-T676-P7R-1-0%2bN7P9-24?qs=74fRo9GAWsxURNkIJamEtQ%3D%3D
D7 | 1 | PESD5V2S2UT | Package_TO_SOT_SMD:SOT-23 | https://cz.mouser.com/ProductDetail/Nexperia/PESD5V2S2UT-QR?qs=vvQtp7zwQdMj81rXubab%2Fw%3D%3D | https://cz.mouser.com/ProductDetail/Nexperia/PESD5V2S2UT-QR?qs=vvQtp7zwQdMj81rXubab%2Fw%3D%3D
J1 | 1 | Conn_UART | Connector_PinSocket_2.54mm:PinSocket_1x04_P2.54mm_Vertical | https://cz.mouser.com/ProductDetail/Samtec/SSQ-104-01-G-S?qs=rU5fayqh%252BE3vCiJshtNkaw%3D%3D | https://cz.mouser.com/ProductDetail/Samtec/SSQ-104-01-G-S?qs=rU5fayqh%252BE3vCiJshtNkaw%3D%3D
J2 | 1 | Conn_SWD | Connector_PinHeader_1.27mm:PinHeader_2x05_P1.27mm_Vertical_SMD | https://cz.mouser.com/ProductDetail/Samtec/SHF-105-01-L-D-SM?qs=92ilVni64gzDB%252BvALG5zyg%3D%3D | https://cz.mouser.com/ProductDetail/Samtec/SHF-105-01-L-D-SM?qs=92ilVni64gzDB%252BvALG5zyg%3D%3D
J3 | 1 | USB_C_Receptacle_USB2.0_14P | Connector_USB:USB_C_Receptacle_GCT_USB4105-xx-A_16P_TopMnt_Horizontal | https://cz.mouser.com/ProductDetail/GCT/USB4105-GF-A?qs=KUoIvG%2F9IlY%2FMLlBMpStpA%3D%3D | https://cz.mouser.com/ProductDetail/GCT/USB4105-GF-A?qs=KUoIvG%2F9IlY%2FMLlBMpStpA%3D%3D
J4 | 1 | Conn_BATT | Connector_PinSocket_2.54mm:PinSocket_1x02_P2.54mm_Vertical | https://cz.mouser.com/ProductDetail/Amphenol-FCI/76308-102LF?qs=5xI8GKdkXlk3acvGut782g%3D%3D | https://cz.mouser.com/ProductDetail/Amphenol-FCI/76308-102LF?qs=5xI8GKdkXlk3acvGut782g%3D%3D
J5 | 1 | Jumper_Cell_NO | Connector_PinHeader_2.54mm:PinHeader_1x02_P2.54mm_Vertical | https://cz.mouser.com/ProductDetail/Amphenol-FCI/10129378-910002BLF?qs=0lQeLiL1qyYh8zFHsKDebQ%3D%3D | https://cz.mouser.com/ProductDetail/Amphenol-FCI/10129378-910002BLF?qs=0lQeLiL1qyYh8zFHsKDebQ%3D%3D
L1 | 1 | 2.2u | Inductor_SMD:L_0805_2012Metric | https://cz.mouser.com/ProductDetail/TDK/MLZ2012M2R2HT000?qs=%2FPzWLGNeQ%252BjH4aKH16QzxA%3D%3D | https://cz.mouser.com/ProductDetail/TDK/MLZ2012M2R2HT000?qs=%2FPzWLGNeQ%252BjH4aKH16QzxA%3D%3D
Q1,Q2 | 2 | BSS138 | Package_TO_SOT_SMD:SOT-23 | https://cz.mouser.com/ProductDetail/onsemi-Fairchild/BSS138?qs=HK%252BeIG1iaahCeqBvjB4arg%3D%3D | https://cz.mouser.com/ProductDetail/onsemi-Fairchild/BSS138?qs=HK%252BeIG1iaahCeqBvjB4arg%3D%3D
Q3 | 1 | BSS84 | Package_TO_SOT_SMD:SOT-23-3 | https://cz.mouser.com/ProductDetail/onsemi-Fairchild/BSS84?qs=FOlmdCx%252BAA0e83h5MpSc0g%3D%3D | https://cz.mouser.com/ProductDetail/onsemi-Fairchild/BSS84?qs=FOlmdCx%252BAA0e83h5MpSc0g%3D%3D
R1 | 1 | 200R | Resistor_SMD:R_0603_1608Metric | https://cz.mouser.com/ProductDetail/YAGEO/RT0603DRD07200RL?qs=sGAEpiMZZMvdGkrng054t98Xz4DA4UW4tL%2FJ%252BYl4JS0%3D | https://cz.mouser.com/ProductDetail/YAGEO/RT0603DRD07200RL?qs=sGAEpiMZZMvdGkrng054t98Xz4DA4UW4tL%2FJ%252BYl4JS0%3D
R2 | 1 | 30R | Resistor_SMD:R_0603_1608Metric | https://cz.mouser.com/ProductDetail/YAGEO/RT0603DRE0730RL?qs=sGAEpiMZZMvdGkrng054t98Xz4DA4UW4YZV2RawqRNs%3D | https://cz.mouser.com/ProductDetail/YAGEO/RT0603DRE0730RL?qs=sGAEpiMZZMvdGkrng054t98Xz4DA4UW4YZV2RawqRNs%3D
R3 | 1 | 150R | Resistor_SMD:R_0603_1608Metric | https://cz.mouser.com/ProductDetail/YAGEO/AC0603FR-10150RL?qs=sGAEpiMZZMvdGkrng054t7z4BkURc4Lzln2I4OegymmHVI9ZvR4dbw%3D%3D | https://cz.mouser.com/ProductDetail/YAGEO/AC0603FR-10150RL?qs=sGAEpiMZZMvdGkrng054t7z4BkURc4Lzln2I4OegymmHVI9ZvR4dbw%3D%3D
R4 | 1 | 330R | Resistor_SMD:R_0603_1608Metric | https://cz.mouser.com/ProductDetail/YAGEO/RE0603FRE07330RL?qs=sGAEpiMZZMvdGkrng054txKsa61JPVaK1hhHAJIvBEnTs5jol0U%252BCA%3D%3D | https://cz.mouser.com/ProductDetail/YAGEO/RE0603FRE07330RL?qs=sGAEpiMZZMvdGkrng054txKsa61JPVaK1hhHAJIvBEnTs5jol0U%252BCA%3D%3D
R5 | 1 | 220R | Resistor_SMD:R_0603_1608Metric | https://cz.mouser.com/ProductDetail/Vishay/CRCW0603220RFKEC?qs=sGAEpiMZZMvdGkrng054t8tsKUCh5%2FbYPcVDsVQnjSI%3D | https://cz.mouser.com/ProductDetail/Vishay/CRCW0603220RFKEC?qs=sGAEpiMZZMvdGkrng054t8tsKUCh5%2FbYPcVDsVQnjSI%3D
R6,R9,R15 | 3 | 300R | Resistor_SMD:R_0603_1608Metric | https://cz.mouser.com/ProductDetail/Panasonic/ERA-3AEB301V?qs=sGAEpiMZZMvdGkrng054typfXHMoP4iIkbyD7fSWN%2FQ%3D | https://cz.mouser.com/ProductDetail/Panasonic/ERA-3AEB301V?qs=sGAEpiMZZMvdGkrng054typfXHMoP4iIkbyD7fSWN%2FQ%3D
R7,R8 | 2 | 5k1 | Resistor_SMD:R_0603_1608Metric | https://cz.mouser.com/ProductDetail/Vishay/CRCW06035K10FKEBC?qs=sGAEpiMZZMvdGkrng054t7z4BkURc4Lz%2FG1bGth3rEYWSHBl%252Bnp12g%3D%3D | https://cz.mouser.com/ProductDetail/Vishay/CRCW06035K10FKEBC?qs=sGAEpiMZZMvdGkrng054t7z4BkURc4Lz%2FG1bGth3rEYWSHBl%252Bnp12g%3D%3D
R10,R11 | 2 | 1k | Resistor_SMD:R_0603_1608Metric | https://cz.mouser.com/ProductDetail/Vishay-Draloric/RCA06031K00FKEA?qs=sGAEpiMZZMvdGkrng054t4RorV1Ti4DlSoHlJpJPPXw%3D | https://cz.mouser.com/ProductDetail/Vishay-Draloric/RCA06031K00FKEA?qs=sGAEpiMZZMvdGkrng054t4RorV1Ti4DlSoHlJpJPPXw%3D
R12,R13,R16 | 3 | 100k | Resistor_SMD:R_0603_1608Metric | https://cz.mouser.com/ProductDetail/YAGEO/RT0603BRD07100KL?qs=sGAEpiMZZMvdGkrng054tw0Q0rCXCD%252BwQDmEktc6R9I%3D | https://cz.mouser.com/ProductDetail/YAGEO/RT0603BRD07100KL?qs=sGAEpiMZZMvdGkrng054tw0Q0rCXCD%252BwQDmEktc6R9I%3D
R14 | 1 | 10k | Resistor_SMD:R_0603_1608Metric | https://cz.mouser.com/ProductDetail/YAGEO/RC0603FR-7W10KL?qs=sGAEpiMZZMvdGkrng054t7z4BkURc4LzGoEqlFji1y4lKvwC2GSuGg%3D%3D | https://cz.mouser.com/ProductDetail/YAGEO/RC0603FR-7W10KL?qs=sGAEpiMZZMvdGkrng054t7z4BkURc4LzGoEqlFji1y4lKvwC2GSuGg%3D%3D
SW1 | 1 | SW_Push | Button_Switch_THT:SW_TH_Tactile_Omron_B3F-106x | https://cz.mouser.com/ProductDetail/Omron-Electronics/B3F-1060?qs=sGAEpiMZZMtFyPk3yBMYYF1JtEo7eYpLKZx9qu%252BYPPI%3D | https://cz.mouser.com/ProductDetail/Omron-Electronics/B3F-1060?qs=sGAEpiMZZMtFyPk3yBMYYF1JtEo7eYpLKZx9qu%252BYPPI%3D
U2 | 1 | IP4234CZ6 | Package_TO_SOT_SMD:SC-74-6_1.55x2.9mm_P0.95mm | https://cz.mouser.com/ProductDetail/Nexperia/IP4234CZ6125?qs=sSXnapcmqSskfgXn%2F9aKzA%3D%3D | https://cz.mouser.com/ProductDetail/Nexperia/IP4234CZ6125?qs=sSXnapcmqSskfgXn%2F9aKzA%3D%3D
U3 | 1 | MAX40203AUK+T | Package_TO_SOT_SMD:SOT-23-5 | https://cz.mouser.com/ProductDetail/Analog-Devices-Maxim-Integrated/MAX40203AUK%2bT?qs=l7cgNqFNU1j1dlDj29Iz0A%3D%3D | https://cz.mouser.com/ProductDetail/Analog-Devices-Maxim-Integrated/MAX40203AUK%2bT?qs=l7cgNqFNU1j1dlDj29Iz0A%3D%3D
U4 | 1 | XC9285B33CMR-G | Package_TO_SOT_SMD:SOT-23-5 | https://cz.mouser.com/ProductDetail/Torex-Semiconductor/XC9285B33CMR-G?qs=dbcCsuKDzFUopNkosMcCjA%3D%3D | https://cz.mouser.com/ProductDetail/Torex-Semiconductor/XC9285B33CMR-G?qs=dbcCsuKDzFUopNkosMcCjA%3D%3D