## UWBkit_minimal
Reference | Qty | Qty Owned | Qty Need | Value | Footprint |  | Mouser link
ANT1 | 1 | 0 | 1 | Taoglas_UWC.20 | UWB_Antennas:Taoglas_UWC.20 | https://cz.mouser.com/ProductDetail/Taoglas/UWC.20?qs=MLItCLRbWswWjiq9Fti3WQ%3D%3D | https://cz.mouser.com/ProductDetail/Taoglas/UWC.20?qs=MLItCLRbWswWjiq9Fti3WQ%3D%3D
C1,C3,C6,C9,C11,C12 | 6 | 6 | 0 | 100n | Capacitor_SMD:C_0603_1608Metric
C2,C4 | 2 | 8 | -6 | 10u | Capacitor_Tantalum_SMD:CP_EIA-3216-18_Kemet-A
C5 | 1 | 0 | 1 | 0R | Capacitor_SMD:C_0603_1608Metric | https://cz.mouser.com/ProductDetail/Panasonic/ERJ-H3G0R00V?qs=eP2BKZSCXI4lQ49QwEWHxw%3D%3D | https://cz.mouser.com/ProductDetail/Panasonic/ERJ-H3G0R00V?qs=eP2BKZSCXI4lQ49QwEWHxw%3D%3D
C7,C8 | 2 | 6 | -4 | 10u | Capacitor_SMD:C_0603_1608Metric
C10 | 1 | 0 | 1 | 1u | Capacitor_Tantalum_SMD:CP_EIA-3216-18_Kemet-A | https://cz.mouser.com/ProductDetail/KEMET/T491A105K020ATAUTO?qs=WOKUqv%2F%2FT%2Fa0doDrQU37QA%3D%3D | https://cz.mouser.com/ProductDetail/KEMET/T491A105K020ATAUTO?qs=WOKUqv%2F%2FT%2Fa0doDrQU37QA%3D%3D
D1,D2,D4,D5 | 4 | 4 | 0 | R | LED_SMD:LED_0603_1608Metric
D3,D6 | 2 | 2 | 0 | G | LED_SMD:LED_0603_1608Metric
H1,H2,H3,H4 | 4 | 4 | 0 | MountingHole_Pad | MountingHole:MountingHole_3.2mm_M3_Pad_Via
J1 | 1 | 1 | 0 | Conn_I2C1 | Connector_PinSocket_2.54mm:PinSocket_1x04_P2.54mm_Vertical
J2 | 1 | 1 | 0 | Conn_I2C2 | Connector_PinSocket_2.54mm:PinSocket_1x04_P2.54mm_Vertical
J3 | 1 | 1 | 0 | Conn_01x03 | Connector_PinSocket_2.54mm:PinSocket_1x03_P2.54mm_Vertical
J4 | 1 | 1 | 0 | Conn_SPIS | Connector_PinSocket_2.54mm:PinSocket_1x07_P2.54mm_Vertical
J5 | 1 | 1 | 0 | Conn_SPIM | Connector_PinSocket_2.54mm:PinSocket_1x07_P2.54mm_Vertical
J6 | 1 | 0 | 1 | Conn_SWD | Connector_PinHeader_1.27mm:PinHeader_2x05_P1.27mm_Vertical_SMD | https://cz.mouser.com/ProductDetail/Samtec/FTSH-105-01-F-DV-K-A?qs=rU5fayqh%252BE2B26KBQKnaPw%3D%3D | https://cz.mouser.com/ProductDetail/Samtec/FTSH-105-01-F-DV-K-A?qs=rU5fayqh%252BE2B26KBQKnaPw%3D%3D
J7 | 1 | 1 | 0 | Conn_GPIO | Connector_PinSocket_2.54mm:PinSocket_2x04_P2.54mm_Vertical
J8 | 1 | 0 | 1 | Conn_Coaxial | Connector_Coaxial:SMA_Molex_73251-1153_EdgeMount_Horizontal | https://cz.mouser.com/ProductDetail/Molex/73251-1153?qs=vxeUf0TWHS0zlj4xWb5GCw%3D%3D | https://cz.mouser.com/ProductDetail/Molex/73251-1153?qs=vxeUf0TWHS0zlj4xWb5GCw%3D%3D
J9 | 1 | 1 | 0 | Conn_01x02 | Connector_PinHeader_2.54mm:PinHeader_1x02_P2.54mm_Vertical
J10,J11 | 2 | 1 | 1 | USB_C_Receptacle_USB2.0_14P | Connector_USB:USB_C_Receptacle_GCT_USB4105-xx-A_16P_TopMnt_Horizontal | https://cz.mouser.com/ProductDetail/GCT/USB4105-GF-A?qs=KUoIvG%2F9IlY%2FMLlBMpStpA%3D%3D | https://cz.mouser.com/ProductDetail/GCT/USB4105-GF-A?qs=KUoIvG%2F9IlY%2FMLlBMpStpA%3D%3D
L1,L2 (DNP) | 2 | 2 | 0 | L | Inductor_SMD:L_0603_1608Metric
L3 | 1 | 8 | -7 | 2.2u | Inductor_SMD:L_0805_2012Metric
R1,R2,R9 (DNP) | 3 | 3 | 0 | 0R | Resistor_SMD:R_0603_1608Metric
R3,R11 | 2 | 15 | -13 | 100k | Resistor_SMD:R_0603_1608Metric
R4,R5,R10,R15 | 4 | 0 | 4 | 3k3 | Resistor_SMD:R_0603_1608Metric | https://cz.mouser.com/ProductDetail/YAGEO/RC0603FR-073K3L?qs=gt6vzsuosg2EoNiKbtAsfQ%3D%3D | https://cz.mouser.com/ProductDetail/YAGEO/RC0603FR-073K3L?qs=gt6vzsuosg2EoNiKbtAsfQ%3D%3D
R6,R16 | 2 | 0 | 2 | 2k1 | Resistor_SMD:R_0603_1608Metric | https://cz.mouser.com/ProductDetail/YAGEO/RC0603FR-072K1L?qs=IuGqVx9wL0IQ8qvrNmtVmg%3D%3D | https://cz.mouser.com/ProductDetail/YAGEO/RC0603FR-072K1L?qs=IuGqVx9wL0IQ8qvrNmtVmg%3D%3D
R7,R8,R13 | 3 | 3 | 0 | 0R | Resistor_SMD:R_0603_1608Metric
R12 | 1 | 0 | 1 | 24k | Resistor_SMD:R_0603_1608Metric | https://cz.mouser.com/ProductDetail/YAGEO/RC0603FR-1024KL?qs=EiqXWrxQq63LblM5DPLYDA%3D%3D | https://cz.mouser.com/ProductDetail/YAGEO/RC0603FR-1024KL?qs=EiqXWrxQq63LblM5DPLYDA%3D%3D
R14 | 1 | 0 | 1 | 47k | Resistor_SMD:R_0603_1608Metric | https://cz.mouser.com/ProductDetail/YAGEO/AC0603FR-1347KL?qs=1mbolxNpo8d0iSUsjFUAXQ%3D%3D | https://cz.mouser.com/ProductDetail/YAGEO/AC0603FR-1347KL?qs=1mbolxNpo8d0iSUsjFUAXQ%3D%3D
R17,R18,R20,R21 | 4 | 6 | -2 | 5k1 | Resistor_SMD:R_0603_1608Metric
R19,R22 | 2 | 8 | -6 | 10k | Resistor_SMD:R_0603_1608Metric
SW1 | 1 | 1 | 0 | SW_Push | Button_Switch_THT:SW_TH_Tactile_Omron_B3F-106x
U1 | 1 | 0 | 1 | LBUA5QJ2AB | LBUA5QJ2AB:LBUA5QJ2AB | https://cz.mouser.com/ProductDetail/Murata/LBUA5QJ2AB-828?qs=By6Nw2ByBD3tGvEImOEzYQ%3D%3D | https://cz.mouser.com/ProductDetail/Murata/LBUA5QJ2AB-828?qs=By6Nw2ByBD3tGvEImOEzYQ%3D%3D
U2 | 1 | 0 | 1 | XC9285B33CMR-G | Package_TO_SOT_SMD:SOT-23-5 | https://cz.mouser.com/ProductDetail/Torex-Semiconductor/XC9285B33CMR-G?qs=dbcCsuKDzFUopNkosMcCjA%3D%3D | https://cz.mouser.com/ProductDetail/Torex-Semiconductor/XC9285B33CMR-G?qs=dbcCsuKDzFUopNkosMcCjA%3D%3D
U3 | 1 | 0 | 1 | CP2104 | Package_DFN_QFN:QFN-24-1EP_4x4mm_P0.5mm_EP2.6x2.6mm | https://cz.mouser.com/ProductDetail/Silicon-Labs/CP2104-F03-GMR?qs=1CB38rTTsYrRJKVkczeRzA%3D%3D | https://cz.mouser.com/ProductDetail/Silicon-Labs/CP2104-F03-GMR?qs=1CB38rTTsYrRJKVkczeRzA%3D%3D
U4,U5 | 2 | 1 | 1 | IP4234CZ6 | Package_TO_SOT_SMD:SC-74-6_1.55x2.9mm_P0.95mm | https://cz.mouser.com/ProductDetail/STMicroelectronics/USBLC6-4SC6Y?qs=gNDSiZmRJS%252B5K%252Bxjl%252Bw9xw%3D%3D | https://cz.mouser.com/ProductDetail/STMicroelectronics/USBLC6-4SC6Y?qs=gNDSiZmRJS%252B5K%252Bxjl%252Bw9xw%3D%3D
0R |  |  | 7